## CC_SM_mod_01
[7 empty] | Board Qty: | 1
[7 empty] | Total Cost: | 1813.3541 |  |  |  | 0 | [5 empty] | 0.027 | [5 empty] | 1813.39 | [5 empty] | 135.8 | [5 empty] | 14.0624
[7 empty] | Unit Cost: | 1813.3541
Global Part Info | [8 empty] | Digi-Key | [5 empty] | Farnell | [5 empty] | Mouser | [5 empty] | Newark | [5 empty] | Rs Components
Refs | Value | Desc | Footprint | Manf | Manf# | Qty | Unit$ | Ext$ | Avail | Purch | Unit$ | Ext$ | Cat# | Doc | Avail | Purch | Unit$ | Ext$ | Cat# | Doc | Avail | Purch | Unit$ | Ext$ | Cat# | Doc | Avail | Purch | Unit$ | Ext$ | Cat# | Doc | Avail | Purch | Unit$ | Ext$ | Cat# | Doc
C1 | 100uF |  | Capacitors_THT:CP_Radial_D6.3mm_P2.50mm |  |  | 1 | 0 | 0
R4 | 10R |  | Resistors_SMD:R_0805_HandSoldering |  |  | 1 | 0 | 0
R3,R10 | 1K |  | Resistors_SMD:R_0805_HandSoldering | Ohmite | AS08J1001ET | 2 | 0.06 | 0.12 | [12 empty] | 28347 |  | 0.06 | 0.12 | 588-AS08J1001ET | Link |  |  | 33.9 | 67.8 | 74Y6604 | Link
C3 | 4n7 |  | Capacitors_SMD:C_0805_HandSoldering |  |  | 1 | 0 | 0
C2 | 22uF |  | Capacitors_THT:CP_Radial_D4.0mm_P2.00mm |  |  | 1 | 0 | 0
JP1 | Jumper_NO |  | Pin_Headers:Pin_Header_Straight_1x02_Pitch2.54mm | CVILUX | CH31022V200 | 1 | 0 | 0
R8,R11 | 100K |  | Resistors_SMD:R_0805_HandSoldering | Ohmite | AS08J1003ET | 2 | 0.06 | 0.12 | [12 empty] | 7315 |  | 0.06 | 0.12 | 588-AS08J1003ET | Link
R7 | 220R |  | Resistors_SMD:R_0805_HandSoldering |  |  | 1 | 0 | 0
R6 | 560R |  | Resistors_SMD:R_0805_HandSoldering |  |  | 1 | 0 | 0
R5 | 8K2 |  | Resistors_SMD:R_0805_HandSoldering | Panasonic | ERJ-6ENF8201V | 1 | 0.015307 | 0.015307 | [6 empty] | 2952 |  | 0.015307 | 0.015307 | 2303646 | Link |  |  | 0.1 | 0.1 | 667-ERJ-6ENF8201V | Link | 44924 |  | 0.1 | 0.1 | 64R5425 | Link
RV1 | 5K |  | Potentiometers:Potentiometer_Trimmer_Piher_PT-6v_Horizontal |  |  | 1 | 0 | 0
U1 | A5366 |  | Housings_DIP:DIP-16_W7.62mm_Socket | Allegro | A5366CA-T | 1 | 0 | 0
OP1 | SmCh |  | CC_SM_mod_footprint:SmCh_LS-512-2 | LongSin | LS-510-2 | 1 | 1812.75 | 1812.75 | [14 empty] | 1812.75 | 1812.75 | 842-PNF672/LC51024MX | Link
C5 | 1n5 |  | Capacitors_SMD:C_0805_HandSoldering |  |  | 1 | 0 | 0
R2 | 200K |  | Resistors_SMD:R_0805_HandSoldering | Panasonic | ERJ-6GEYJ204V | 1 | 0.011693 | 0.011693 | [6 empty] | 67300 |  | 0.011693 | 0.011693 | 2057733 | Link | 68727 |  | 0.1 | 0.1 | 667-ERJ-6GEYJ204V | Link | 46275 |  | 0.1 | 0.1 | 65T8800 | Link | 1 |  | 13.9253 | 13.9253 | 732-6592 | Link
P1 | CONN_01X03 |  | CC_Footprint:WF3R | CVILUX | CI3103P1H00 | 1 | 0 | 0
R1,R9 | 10K |  | Resistors_SMD:R_0805_HandSoldering | Ohmite | AS08J1002ET | 2 | 0.06 | 0.12 | [12 empty] | 8493 |  | 0.06 | 0.12 | 588-AS08J1002ET | Link |  |  | 33.9 | 67.8 | 74Y6605 | Link
Q1 | BC847 |  | TO_SOT_Packages_SMD:SOT-23_Handsoldering | NXP_Semiconductors | BC847C | 1 | 0.13713 | 0.13713 | [16 empty] | 512-BC847C | Link | [6 empty] | 1100 |  | 0.13713 | 0.13713 | 445-2023 | Link
R12 | 10M |  | Resistors_SMD:R_0805_HandSoldering |  |  | 1 | 0 | 0
D1 | LED |  | CC_Footprint:LED_D3.0mm |  |  | 1 | 0 | 0
C4 | 47n |  | Capacitors_SMD:C_0805_HandSoldering | Wurth Electronics | 885012207043 | 1 | 0.08 | 0.08 | [14 empty] | 0.08 | 0.08 | 710-885012207043 | Link
Note on A6: Schematic identifier for each part.
Note on B6: Value of each part.
Note on C6: Description of each part.
Note on D6: PCB footprint for each part.
Note on E6: Manufacturer of each part.
Note on F6: Manufacturer number for each part.
Note on G6: Total number of each part needed to assemble the board.
Note on H6: Minimum unit price for each part across all distributors.
Note on I6: Minimum extended price for each part across all distributors.
Note on J6: Available quantity of each part at the distributor.
Note on K6: Purchase quantity of each part from this distributor.
Note on L6: Unit price of each part from this distributor.
Note on M6: (Unit Price) x (Purchase Qty) of each part from this distributor.
Note on N6: Distributor-assigned part number for each part.
Note on O6: Link to distributor webpage for each part.
Note on P6: Available quantity of each part at the distributor.
Note on Q6: Purchase quantity of each part from this distributor.
Note on R6: Unit price of each part from this distributor.
Note on S6: (Unit Price) x (Purchase Qty) of each part from this distributor.
Note on T6: Distributor-assigned part number for each part.
Note on U6: Link to distributor webpage for each part.
Note on V6: Available quantity of each part at the distributor.
Note on W6: Purchase quantity of each part from this distributor.
Note on X6: Unit price of each part from this distributor.
Note on Y6: (Unit Price) x (Purchase Qty) of each part from this distributor.
Note on Z6: Distributor-assigned part number for each part.
Note on AA6: Link to distributor webpage for each part.
Note on AB6: Available quantity of each part at the distributor.
Note on AC6: Purchase quantity of each part from this distributor.
Note on AD6: Unit price of each part from this distributor.
Note on AE6: (Unit Price) x (Purchase Qty) of each part from this distributor.
Note on AF6: Distributor-assigned part number for each part.
Note on AG6: Link to distributor webpage for each part.
Note on AH6: Available quantity of each part at the distributor.
Note on AI6: Purchase quantity of each part from this distributor.
Note on AJ6: Unit price of each part from this distributor.
Note on AK6: (Unit Price) x (Purchase Qty) of each part from this distributor.
Note on AL6: Distributor-assigned part number for each part.
Note on AM6: Link to distributor webpage for each part.